## satop
pw_service_name | service_sub_type | frame_type | A_end | A_controller_type | A_controller_name | A_clock_source | A_sonet_sdh_rate | A_sonet_sdh_channel_number | A_sonet_sdh_channel_path_mode | A_T1_Channel | Z_end | Z_controller_type | Z_controller_name | Z_clock_source | Z_sonet_sdh_rate | Z_sonet_sdh_channel_number | Z_sonet_sdh_channel_path_mode | Z_T1_Channel | preferred_path_name | pw_bandwidth
TDM_SERVICES_API_1 | T1 | SAToP | NCS4206-B.cisco.com | SONET | 0/4/0 | Internal | oc12 | 3 | CT3 | 1 | NCS4206-C.cisco.com | SONET | 0/5/1 | Internal | OC48 | 3 | CT3 | 1 | FlexLSP_for_Electrical_Services | 0
TDM_SERVICES_API_2 | T1 | SAToP | NCS4206-B.cisco.com | SONET | 0/4/0 | Internal | oc12 | 4 | VT15 | 1 | NCS4206-C.cisco.com | SONET | 0/5/1 | Internal | OC48 | 4 | VT15 | 1 | FlexLSP_for_Electrical_Services | 2250
TDM_SERVICES_API_3 | T1 | FRAMED_SATOP | NCS4206-B.cisco.com | SONET | 0/4/0 | Internal | oc12 | 4 | VT15 | 2 | NCS4206-C.cisco.com | SONET-ACR | 10 | Internal | OC48 | 1 | CT3 | 1 | FlexLSP_for_Electrical_Services | 2250
TDM_SERVICES_API_4 | T3 | FRAMED_SATOP | NCS4206-B.cisco.com | SONET | 0/4/0 | Internal | oc12 | 5 | T3 | -1 | NCS4206-C.cisco.com | SONET | 0/5/1 | Internal | OC48 | 5 | T3 | -1 | FlexLSP_for_Electrical_Services | 50000
TDM_SERVICES_API_5 | T1 | SAToP | NCS4206-B.cisco.com | T3 | 8/0/0 | Differential Clock Recovery | NA | -1 | NA | 1 | NCS4206-C.cisco.com | T3 | 8/0/0 | Differential Clock Recovery | NA | -1 | NA | 1 | FlexLSP_for_Electrical_Services | 2250
TDM_SERVICES_API_6 | T1 | FRAMED_SATOP | NCS4206-B.cisco.com | T3 | 8/0/0 | Adaptive Clock Recovery | NA | -1 | NA | 2 | NCS4206-C.cisco.com | T3 | 8/0/0 | Adaptive Clock Recovery | NA | -1 | NA | 2 | FlexLSP_for_Electrical_Services | 2250
TDM_SERVICES_API_7 | T1 | SAToP | NCS4206-B.cisco.com | T3 | 8/0/0 | Line | NA | -1 | NA | 3 | NCS4206-C.cisco.com | T3 | 8/0/0 | Line | NA | -1 | NA | 3 | FlexLSP_for_Electrical_Services | 2250
TDM_SERVICES_API_8 | T1 | FRAMED_SATOP | NCS4206-B.cisco.com | T3 | 8/0/0 | Internal | NA | -1 | NA | 4 | NCS4206-C.cisco.com | T3 | 8/0/0 | Internal | NA | -1 | NA | 4 | FlexLSP_for_Electrical_Services | 2250
TDM_SERVICES_API_9 | T1 | SAToP | NCS4206-B.cisco.com | T3 | 8/0/0 | Internal | NA | -1 | NA | 5 | NCS4206-C.cisco.com | T3 | 8/0/0 | Internal | NA | -1 | NA | 5 | FlexLSP_for_Electrical_Services | 2250
TDM_SERVICES_API_10 | T1 | FRAMED_SATOP | NCS4206-B.cisco.com | T3 | 8/0/0 | Internal | NA | -1 | NA | 6 | NCS4206-C.cisco.com | T3 | 8/0/0 | Internal | NA | -1 | NA | 6 | FlexLSP_for_Electrical_Services | 2250
TDM_SERVICES_API_11 | T1 | SAToP | NCS4206-B.cisco.com | T3 | 8/0/0 | Internal | NA | -1 | NA | 7 | NCS4206-C.cisco.com | T3 | 8/0/0 | Internal | NA | -1 | NA | 7 | FlexLSP_for_Electrical_Services | 2250
TDM_SERVICES_API_12 | T1 | FRAMED_SATOP | NCS4206-B.cisco.com | T3 | 8/0/0 | Internal | NA | -1 | NA | 8 | NCS4206-C.cisco.com | T3 | 8/0/0 | Internal | NA | -1 | NA | 8 | FlexLSP_for_Electrical_Services | 2250
TDM_SERVICES_API_13 | T1 | SAToP | NCS4206-B.cisco.com | T3 | 8/0/0 | Internal | NA | -1 | NA | 9 | NCS4206-C.cisco.com | T3 | 8/0/0 | Internal | NA | -1 | NA | 9 | FlexLSP_for_Electrical_Services | 2250
TDM_SERVICES_API_14 | T1 | FRAMED_SATOP | NCS4206-B.cisco.com | T3 | 8/0/0 | Internal | NA | -1 | NA | 10 | NCS4206-C.cisco.com | T3 | 8/0/0 | Internal | NA | -1 | NA | 10 | FlexLSP_for_Electrical_Services | 2250
TDM_SERVICES_API_15 | T1 | SAToP | NCS4206-B.cisco.com | T3 | 8/0/0 | Internal | NA | -1 | NA | 11 | NCS4206-C.cisco.com | T3 | 8/0/0 | Internal | NA | -1 | NA | 11 | FlexLSP_for_Electrical_Services | 2250
TDM_SERVICES_API_16 | T1 | FRAMED_SATOP | NCS4206-B.cisco.com | T3 | 8/0/0 | Internal | NA | -1 | NA | 12 | NCS4206-C.cisco.com | T3 | 8/0/0 | Internal | NA | -1 | NA | 12 | FlexLSP_for_Electrical_Services | 2250
TDM_SERVICES_API_17 | T1 | SAToP | NCS4206-B.cisco.com | T3 | 8/0/0 | Internal | NA | -1 | NA | 13 | NCS4206-C.cisco.com | T3 | 8/0/0 | Internal | NA | -1 | NA | 13 | FlexLSP_for_Electrical_Services | 2250
TDM_SERVICES_API_18 | T1 | FRAMED_SATOP | NCS4206-B.cisco.com | T3 | 8/0/0 | Internal | NA | -1 | NA | 14 | NCS4206-C.cisco.com | T3 | 8/0/0 | Internal | NA | -1 | NA | 14 | FlexLSP_for_Electrical_Services | 2250
TDM_SERVICES_API_19 | T1 | SAToP | NCS4206-B.cisco.com | T3 | 8/0/0 | Internal | NA | -1 | NA | 15 | NCS4206-C.cisco.com | T3 | 8/0/0 | Internal | NA | -1 | NA | 15 | FlexLSP_for_Electrical_Services | 2250
TDM_SERVICES_API_20 | T1 | FRAMED_SATOP | NCS4206-B.cisco.com | T3 | 8/0/0 | Internal | NA | -1 | NA | 16 | NCS4206-C.cisco.com | T3 | 8/0/0 | Internal | NA | -1 | NA | 16 | FlexLSP_for_Electrical_Services | 2250
TDM_SERVICES_API_21 | T1 | SAToP | NCS4206-B.cisco.com | T3 | 8/0/0 | Internal | NA | -1 | NA | 17 | NCS4206-C.cisco.com | T3 | 8/0/0 | Internal | NA | -1 | NA | 17 | FlexLSP_for_Electrical_Services | 2250
TDM_SERVICES_API_22 | T1 | FRAMED_SATOP | NCS4206-B.cisco.com | T3 | 8/0/0 | Internal | NA | -1 | NA | 18 | NCS4206-C.cisco.com | T3 | 8/0/0 | Internal | NA | -1 | NA | 18 | FlexLSP_for_Electrical_Services | 2250
TDM_SERVICES_API_23 | T1 | SAToP | NCS4206-B.cisco.com | T3 | 8/0/0 | Internal | NA | -1 | NA | 19 | NCS4206-C.cisco.com | T3 | 8/0/0 | Internal | NA | -1 | NA | 19 | FlexLSP_for_Electrical_Services | 2250
TDM_SERVICES_API_24 | T1 | FRAMED_SATOP | NCS4206-B.cisco.com | T3 | 8/0/0 | Internal | NA | -1 | NA | 20 | NCS4206-C.cisco.com | T3 | 8/0/0 | Internal | NA | -1 | NA | 20 | FlexLSP_for_Electrical_Services | 2250
TDM_SERVICES_API_25 | T1 | SAToP | NCS4206-B.cisco.com | T3 | 8/0/0 | Internal | NA | -1 | NA | 21 | NCS4206-C.cisco.com | T3 | 8/0/0 | Internal | NA | -1 | NA | 21 | FlexLSP_for_Electrical_Services | 2250
TDM_SERVICES_API_26 | T1 | FRAMED_SATOP | NCS4206-B.cisco.com | T3 | 8/0/0 | Internal | NA | -1 | NA | 22 | NCS4206-C.cisco.com | T3 | 8/0/0 | Internal | NA | -1 | NA | 22 | FlexLSP_for_Electrical_Services | 2250
TDM_SERVICES_API_27 | T1 | SAToP | NCS4206-B.cisco.com | T3 | 8/0/0 | Internal | NA | -1 | NA | 23 | NCS4206-C.cisco.com | T3 | 8/0/0 | Internal | NA | -1 | NA | 23 | FlexLSP_for_Electrical_Services | 2250
TDM_SERVICES_API_28 | T1 | FRAMED_SATOP | NCS4206-B.cisco.com | T3 | 8/0/0 | Internal | NA | -1 | NA | 24 | NCS4206-C.cisco.com | T3 | 8/0/0 | Internal | NA | -1 | NA | 24 | FlexLSP_for_Electrical_Services | 2250
TDM_SERVICES_API_29 | T1 | SAToP | NCS4206-B.cisco.com | T3 | 8/0/0 | Internal | NA | -1 | NA | 25 | NCS4206-C.cisco.com | T3 | 8/0/0 | Internal | NA | -1 | NA | 25 | FlexLSP_for_Electrical_Services | 2250
TDM_SERVICES_API_30 | T1 | FRAMED_SATOP | NCS4206-B.cisco.com | T3 | 8/0/0 | Internal | NA | -1 | NA | 26 | NCS4206-C.cisco.com | T3 | 8/0/0 | Internal | NA | -1 | NA | 26 | FlexLSP_for_Electrical_Services | 2250
TDM_SERVICES_API_31 | T1 | SAToP | NCS4206-B.cisco.com | T3 | 8/0/0 | Internal | NA | -1 | NA | 27 | NCS4206-C.cisco.com | T3 | 8/0/0 | Internal | NA | -1 | NA | 27 | FlexLSP_for_Electrical_Services | 2250
TDM_SERVICES_API_32 | T1 | FRAMED_SATOP | NCS4206-B.cisco.com | T3 | 8/0/0 | Internal | NA | -1 | NA | 28 | NCS4206-C.cisco.com | T3 | 8/0/0 | Internal | NA | -1 | NA | 28 | FlexLSP_for_Electrical_Services | 2250
TDM_SERVICES_API_33 | T1 | SAToP | NCS4206-A.cisco.com | T1 | 0/2/0 | Internal | NA | -1 | NA | -1 | NCS4216-B.cisco.com | T1 | 0/2/0 | Internal | NA | -1 | NA | -1 |  | 2250
TDM_SERVICES_API_34 | T1 | FRAMED_SATOP | NCS4206-A.cisco.com | T1 | 0/2/1 | Internal | NA | -1 | NA | -1 | NCS4216-B.cisco.com | T1 | 0/2/1 | Internal | NA | -1 | NA | -1 |  | 2250
TDM_SERVICES_API_35 | T1 | SAToP | NCS4206-A.cisco.com | T1 | 0/2/2 | Internal | NA | -1 | NA | -1 | NCS4216-B.cisco.com | T1 | 0/2/2 | Internal | NA | -1 | NA | -1 |  | 2250
TDM_SERVICES_API_36 | T1 | FRAMED_SATOP | NCS4206-A.cisco.com | T1 | 0/2/3 | Internal | NA | -1 | NA | -1 | NCS4216-B.cisco.com | T1 | 0/2/3 | Internal | NA | -1 | NA | -1 |  | 2250
TDM_SERVICES_API_37 | T1 | SAToP | NCS4206-A.cisco.com | T1 | 0/2/4 | Internal | NA | -1 | NA | -1 | NCS4216-B.cisco.com | T1 | 0/2/4 | Internal | NA | -1 | NA | -1 |  | 2250
TDM_SERVICES_API_38 | T1 | FRAMED_SATOP | NCS4206-A.cisco.com | T1 | 0/2/5 | Internal | NA | -1 | NA | -1 | NCS4216-B.cisco.com | T1 | 0/2/5 | Internal | NA | -1 | NA | -1 |  | 2250
TDM_SERVICES_API_39 | T1 | SAToP | NCS4206-A.cisco.com | T1 | 0/2/6 | Internal | NA | -1 | NA | -1 | NCS4216-B.cisco.com | T1 | 0/2/6 | Internal | NA | -1 | NA | -1 |  | 2250
TDM_SERVICES_API_40 | T1 | FRAMED_SATOP | NCS4206-A.cisco.com | T1 | 0/2/7 | Internal | NA | -1 | NA | -1 | NCS4216-B.cisco.com | T1 | 0/2/7 | Internal | NA | -1 | NA | -1 |  | 2250
TDM_SERVICES_API_41 | T1 | SAToP | NCS4206-A.cisco.com | T1 | 0/2/8 | Internal | NA | -1 | NA | -1 | NCS4216-B.cisco.com | T1 | 0/2/8 | Internal | NA | -1 | NA | -1 |  | 2250
TDM_SERVICES_API_42 | T1 | FRAMED_SATOP | NCS4206-A.cisco.com | T1 | 0/2/9 | Internal | NA | -1 | NA | -1 | NCS4216-B.cisco.com | T1 | 0/2/9 | Internal | NA | -1 | NA | -1 |  | 2250
TDM_SERVICES_API_43 | T1 | SAToP | NCS4206-A.cisco.com | T1 | 0/2/10 | Internal | NA | -1 | NA | -1 | NCS4216-B.cisco.com | T1 | 0/2/10 | Internal | NA | -1 | NA | -1 |  | 2250
TDM_SERVICES_API_44 | T1 | FRAMED_SATOP | NCS4206-A.cisco.com | T1 | 0/2/11 | Internal | NA | -1 | NA | -1 | NCS4216-B.cisco.com | T1 | 0/2/11 | Internal | NA | -1 | NA | -1 |  | 2250
TDM_SERVICES_API_45 | T1 | SAToP | NCS4206-A.cisco.com | T1 | 0/2/12 | Internal | NA | -1 | NA | -1 | NCS4216-B.cisco.com | T1 | 0/2/12 | Internal | NA | -1 | NA | -1 |  | 2250
TDM_SERVICES_API_46 | T1 | FRAMED_SATOP | NCS4206-A.cisco.com | T1 | 0/2/13 | Internal | NA | -1 | NA | -1 | NCS4216-B.cisco.com | T1 | 0/2/13 | Internal | NA | -1 | NA | -1 |  | 2250
TDM_SERVICES_API_47 | T1 | SAToP | NCS4206-A.cisco.com | T1 | 0/2/14 | Internal | NA | -1 | NA | -1 | NCS4216-B.cisco.com | T1 | 0/2/14 | Internal | NA | -1 | NA | -1 |  | 2250
TDM_SERVICES_API_48 | T1 | FRAMED_SATOP | NCS4206-A.cisco.com | T1 | 0/2/15 | Internal | NA | -1 | NA | -1 | NCS4216-B.cisco.com | T1 | 0/2/15 | Internal | NA | -1 | NA | -1 |  | 2250
TDM_SERVICES_API_49 | T1 | SAToP | NCS4206-A.cisco.com | T1 | 0/2/16 | Internal | NA | -1 | NA | -1 | NCS4216-B.cisco.com | T1 | 0/2/16 | Internal | NA | -1 | NA | -1 |  | 2250
TDM_SERVICES_API_50 | T1 | FRAMED_SATOP | NCS4206-A.cisco.com | T1 | 0/2/17 | Internal | NA | -1 | NA | -1 | NCS4216-B.cisco.com | T1 | 0/2/17 | Internal | NA | -1 | NA | -1 |  | 2250
TDM_SERVICES_API_51 | T1 | SAToP | NCS4206-A.cisco.com | T1 | 0/2/18 | Internal | NA | -1 | NA | -1 | NCS4216-B.cisco.com | T1 | 0/2/18 | Internal | NA | -1 | NA | -1 |  | 2250
TDM_SERVICES_API_52 | T1 | FRAMED_SATOP | NCS4206-A.cisco.com | T1 | 0/2/19 | Internal | NA | -1 | NA | -1 | NCS4216-B.cisco.com | T1 | 0/2/19 | Internal | NA | -1 | NA | -1 |  | 2250
TDM_SERVICES_API_53 | T1 | SAToP | NCS4206-A.cisco.com | T1 | 0/2/20 | Internal | NA | -1 | NA | -1 | NCS4216-B.cisco.com | T1 | 0/2/20 | Internal | NA | -1 | NA | -1 |  | 2250
TDM_SERVICES_API_54 | T1 | FRAMED_SATOP | NCS4206-A.cisco.com | T1 | 0/2/21 | Internal | NA | -1 | NA | -1 | NCS4216-B.cisco.com | T1 | 0/2/21 | Internal | NA | -1 | NA | -1 |  | 2250
TDM_SERVICES_API_55 | T1 | SAToP | NCS4206-A.cisco.com | T1 | 0/2/22 | Internal | NA | -1 | NA | -1 | NCS4216-B.cisco.com | T1 | 0/2/22 | Internal | NA | -1 | NA | -1 |  | 2250
TDM_SERVICES_API_56 | T1 | FRAMED_SATOP | NCS4206-A.cisco.com | T1 | 0/2/23 | Internal | NA | -1 | NA | -1 | NCS4216-B.cisco.com | T1 | 0/2/23 | Internal | NA | -1 | NA | -1 |  | 2250
TDM_SERVICES_API_57 | T1 | SAToP | NCS4206-A.cisco.com | T1 | 0/2/24 | Internal | NA | -1 | NA | -1 | NCS4216-B.cisco.com | T1 | 0/2/24 | Internal | NA | -1 | NA | -1 |  | 2250
TDM_SERVICES_API_58 | T1 | FRAMED_SATOP | NCS4206-A.cisco.com | T1 | 0/2/25 | Internal | NA | -1 | NA | -1 | NCS4216-B.cisco.com | T1 | 0/2/25 | Internal | NA | -1 | NA | -1 |  | 2250
TDM_SERVICES_API_59 | T1 | SAToP | NCS4206-A.cisco.com | T1 | 0/2/26 | Internal | NA | -1 | NA | -1 | NCS4216-B.cisco.com | T1 | 0/2/26 | Internal | NA | -1 | NA | -1 |  | 2250
TDM_SERVICES_API_60 | T1 | FRAMED_SATOP | NCS4206-A.cisco.com | T1 | 0/2/27 | Internal | NA | -1 | NA | -1 | NCS4216-B.cisco.com | T1 | 0/2/27 | Internal | NA | -1 | NA | -1 |  | 2250
TDM_SERVICES_API_61 | T1 | SAToP | NCS4206-A.cisco.com | T1 | 0/2/28 | Internal | NA | -1 | NA | -1 | NCS4206-C.cisco.com | T3 | 8/0/1 | Internal | NA | -1 | NA | 1 |  | 2250
TDM_SERVICES_API_62 | T1 | FRAMED_SATOP | NCS4206-A.cisco.com | T1 | 0/2/29 | Internal | NA | -1 | NA | -1 | NCS4206-C.cisco.com | T3 | 8/0/1 | Internal | NA | -1 | NA | 2 |  | 2250
TDM_SERVICES_API_63 | T1 | SAToP | NCS4206-A.cisco.com | T1 | 0/2/30 | Internal | NA | -1 | NA | -1 | NCS4206-C.cisco.com | T3 | 8/0/1 | Internal | NA | -1 | NA | 3 |  | 2250
TDM_SERVICES_API_64 | T1 | FRAMED_SATOP | NCS4206-A.cisco.com | T1 | 0/2/31 | Internal | NA | -1 | NA | -1 | NCS4206-C.cisco.com | T3 | 8/0/1 | Internal | NA | -1 | NA | 4 |  | 2250
TDM_SERVICES_API_65 | T1 | SAToP | NCS4206-A.cisco.com | T1 | 0/2/32 | Internal | NA | -1 | NA | -1 | NCS4206-C.cisco.com | T3 | 8/0/1 | Internal | NA | -1 | NA | 5 |  | 2250
TDM_SERVICES_API_66 | T1 | FRAMED_SATOP | NCS4206-A.cisco.com | T1 | 0/2/33 | Internal | NA | -1 | NA | -1 | NCS4206-C.cisco.com | T3 | 8/0/1 | Internal | NA | -1 | NA | 6 |  | 2250
TDM_SERVICES_API_67 | T1 | SAToP | NCS4206-A.cisco.com | T1 | 0/2/34 | Internal | NA | -1 | NA | -1 | NCS4206-C.cisco.com | T3 | 8/0/1 | Internal | NA | -1 | NA | 7 |  | 2250
TDM_SERVICES_API_68 | T1 | FRAMED_SATOP | NCS4206-A.cisco.com | T1 | 0/2/35 | Internal | NA | -1 | NA | -1 | NCS4206-C.cisco.com | T3 | 8/0/1 | Internal | NA | -1 | NA | 8 |  | 2250
TDM_SERVICES_API_69 | T1 | SAToP | NCS4206-A.cisco.com | T1 | 0/2/36 | Internal | NA | -1 | NA | -1 | NCS4206-C.cisco.com | T3 | 8/0/1 | Internal | NA | -1 | NA | 9 |  | 2250
TDM_SERVICES_API_70 | T1 | FRAMED_SATOP | NCS4206-A.cisco.com | T1 | 0/2/37 | Internal | NA | -1 | NA | -1 | NCS4206-C.cisco.com | T3 | 8/0/1 | Internal | NA | -1 | NA | 10 |  | 2250
TDM_SERVICES_API_71 | T1 | SAToP | NCS4206-A.cisco.com | T1 | 0/2/38 | Internal | NA | -1 | NA | -1 | NCS4206-C.cisco.com | T3 | 8/0/1 | Internal | NA | -1 | NA | 11 |  | 2250
TDM_SERVICES_API_72 | T1 | FRAMED_SATOP | NCS4206-A.cisco.com | T1 | 0/2/39 | Internal | NA | -1 | NA | -1 | NCS4206-C.cisco.com | T3 | 8/0/1 | Internal | NA | -1 | NA | 12 |  | 2250
TDM_SERVICES_API_73 | T1 | SAToP | NCS4206-A.cisco.com | T1 | 0/2/40 | Internal | NA | -1 | NA | -1 | NCS4206-C.cisco.com | T3 | 8/0/1 | Internal | NA | -1 | NA | 13 |  | 2250
TDM_SERVICES_API_74 | T1 | FRAMED_SATOP | NCS4206-A.cisco.com | T1 | 0/2/41 | Internal | NA | -1 | NA | -1 | NCS4206-C.cisco.com | T3 | 8/0/1 | Internal | NA | -1 | NA | 14 |  | 2250
TDM_SERVICES_API_75 | T1 | SAToP | NCS4206-A.cisco.com | T1 | 0/2/42 | Internal | NA | -1 | NA | -1 | NCS4206-C.cisco.com | T3 | 8/0/1 | Internal | NA | -1 | NA | 15 |  | 2250
TDM_SERVICES_API_76 | T1 | FRAMED_SATOP | NCS4206-A.cisco.com | T1 | 0/2/43 | Internal | NA | -1 | NA | -1 | NCS4206-C.cisco.com | T3 | 8/0/1 | Internal | NA | -1 | NA | 16 |  | 2250
TDM_SERVICES_API_77 | T1 | SAToP | NCS4206-A.cisco.com | T1 | 0/2/44 | Internal | NA | -1 | NA | -1 | NCS4206-C.cisco.com | T3 | 8/0/1 | Internal | NA | -1 | NA | 17 |  | 2250
TDM_SERVICES_API_78 | T1 | FRAMED_SATOP | NCS4206-A.cisco.com | T1 | 0/2/45 | Internal | NA | -1 | NA | -1 | NCS4206-C.cisco.com | T3 | 8/0/1 | Internal | NA | -1 | NA | 18 |  | 2250
TDM_SERVICES_API_79 | T1 | SAToP | NCS4206-A.cisco.com | T1 | 0/2/46 | Internal | NA | -1 | NA | -1 | NCS4206-C.cisco.com | T3 | 8/0/1 | Internal | NA | -1 | NA | 19 |  | 2250
TDM_SERVICES_API_80 | T1 | FRAMED_SATOP | NCS4206-A.cisco.com | T1 | 0/2/47 | Internal | NA | -1 | NA | -1 | NCS4206-C.cisco.com | T3 | 8/0/1 | Internal | NA | -1 | NA | 20 |  | 2250
TDM_SERVICES_API_81 | T3 | SAToP | NCS4206-B.cisco.com | T3 | 8/0/2 | Internal | NA | -1 | NA | -1 | NCS4206-C.cisco.com | T3 | 8/0/2 | Internal | NA | -1 | NA | -1 |  | 50000
TDM_SERVICES_API_82 | T3 | FRAMED_SATOP | NCS4206-B.cisco.com | T3 | 8/0/3 | Internal | NA | -1 | NA | -1 | NCS4206-C.cisco.com | T3 | 8/0/3 | Internal | NA | -1 | NA | -1 |  | 50000
TDM_SERVICES_API_83 | T3 | SAToP | NCS4206-B.cisco.com | T3 | 8/0/4 | Internal | NA | -1 | NA | -1 | NCS4206-C.cisco.com | T3 | 8/0/4 | Internal | NA | -1 | NA | -1 |  | 50000
TDM_SERVICES_API_84 | T3 | FRAMED_SATOP | NCS4206-B.cisco.com | T3 | 8/0/5 | Internal | NA | -1 | NA | -1 | NCS4206-C.cisco.com | T3 | 8/0/5 | Internal | NA | -1 | NA | -1 |  | 50000
TDM_SERVICES_API_85 | T3 | SAToP | NCS4206-B.cisco.com | T3 | 8/0/6 | Internal | NA | -1 | NA | -1 | NCS4206-C.cisco.com | T3 | 8/0/6 | Internal | NA | -1 | NA | -1 |  | 50000
TDM_SERVICES_API_86 | T3 | FRAMED_SATOP | NCS4206-B.cisco.com | T3 | 8/0/7 | Internal | NA | -1 | NA | -1 | NCS4206-C.cisco.com | T3 | 8/0/7 | Internal | NA | -1 | NA | -1 |  | 50000
TDM_SERVICES_API_87 | T3 | SAToP | NCS4206-B.cisco.com | T3 | 8/0/8 | Internal | NA | -1 | NA | -1 | NCS4206-C.cisco.com | T3 | 8/0/8 | Internal | NA | -1 | NA | -1 |  | 50000
TDM_SERVICES_API_88 | T3 | FRAMED_SATOP | NCS4206-B.cisco.com | T3 | 8/0/9 | Internal | NA | -1 | NA | -1 | NCS4206-C.cisco.com | T3 | 8/0/9 | Internal | NA | -1 | NA | -1 |  | 50000
TDM_SERVICES_API_89 | T3 | SAToP | NCS4206-B.cisco.com | T3 | 8/0/10 | Internal | NA | -1 | NA | -1 | NCS4206-C.cisco.com | T3 | 8/0/10 | Internal | NA | -1 | NA | -1 |  | 50000
TDM_SERVICES_API_90 | T3 | FRAMED_SATOP | NCS4206-B.cisco.com | T3 | 8/0/11 | Internal | NA | -1 | NA | -1 | NCS4206-C.cisco.com | T3 | 8/0/11 | Internal | NA | -1 | NA | -1 |  | 50000
TDM_SERVICES_API_91 | T3 | SAToP | NCS4206-B.cisco.com | T3 | 8/0/12 | Internal | NA | -1 | NA | -1 | NCS4206-C.cisco.com | T3 | 8/0/12 | Internal | NA | -1 | NA | -1 |  | 50000
TDM_SERVICES_API_92 | T3 | FRAMED_SATOP | NCS4206-B.cisco.com | T3 | 8/0/13 | Internal | NA | -1 | NA | -1 | NCS4206-C.cisco.com | T3 | 8/0/13 | Internal | NA | -1 | NA | -1 |  | 50000
TDM_SERVICES_API_93 | T3 | SAToP | NCS4206-B.cisco.com | T3 | 8/0/14 | Internal | NA | -1 | NA | -1 | NCS4206-C.cisco.com | T3 | 8/0/14 | Internal | NA | -1 | NA | -1 |  | 50000
TDM_SERVICES_API_94 | T3 | FRAMED_SATOP | NCS4206-B.cisco.com | T3 | 8/0/15 | Internal | NA | -1 | NA | -1 | NCS4206-C.cisco.com | T3 | 8/0/15 | Internal | NA | -1 | NA | -1 |  | 50000
TDM_SERVICES_API_95 | T3 | SAToP | NCS4206-B.cisco.com | T3 | 8/0/16 | Internal | NA | -1 | NA | -1 | NCS4206-C.cisco.com | T3 | 8/0/16 | Internal | NA | -1 | NA | -1 |  | 50000
TDM_SERVICES_API_96 | T3 | FRAMED_SATOP | NCS4206-B.cisco.com | T3 | 8/0/17 | Internal | NA | -1 | NA | -1 | NCS4206-C.cisco.com | T3 | 8/0/17 | Internal | NA | -1 | NA | -1 |  | 50000
TDM_SERVICES_API_97 | T3 | SAToP | NCS4206-B.cisco.com | T3 | 8/0/18 | Internal | NA | -1 | NA | -1 | NCS4206-C.cisco.com | T3 | 8/0/18 | Internal | NA | -1 | NA | -1 |  | 50000
TDM_SERVICES_API_98 | T3 | FRAMED_SATOP | NCS4206-B.cisco.com | T3 | 8/0/19 | Internal | NA | -1 | NA | -1 | NCS4206-C.cisco.com | T3 | 8/0/19 | Internal | NA | -1 | NA | -1 |  | 50000
TDM_SERVICES_API_99 | T3 | SAToP | NCS4206-B.cisco.com | T3 | 8/0/20 | Internal | NA | -1 | NA | -1 | NCS4206-C.cisco.com | T3 | 8/0/20 | Internal | NA | -1 | NA | -1 |  | 50000
TDM_SERVICES_API_100 | T3 | FRAMED_SATOP | NCS4206-B.cisco.com | T3 | 8/0/21 | Internal | NA | -1 | NA | -1 | NCS4206-C.cisco.com | T3 | 8/0/21 | Internal | NA | -1 | NA | -1 |  | 50000
TDM_SERVICES_API_101 | T3 | SAToP | NCS4206-B.cisco.com | T3 | 8/0/22 | Internal | NA | -1 | NA | -1 | NCS4206-C.cisco.com | T3 | 8/0/22 | Internal | NA | -1 | NA | -1 |  | 50000
TDM_SERVICES_API_102 | T3 | FRAMED_SATOP | NCS4206-B.cisco.com | T3 | 8/0/23 | Internal | NA | -1 | NA | -1 | NCS4206-C.cisco.com | T3 | 8/0/23 | Internal | NA | -1 | NA | -1 |  | 50000
TDM_SERVICES_API_103 | T3 | SAToP | NCS4206-B.cisco.com | T3 | 8/0/24 | Internal | NA | -1 | NA | -1 | NCS4206-C.cisco.com | T3 | 8/0/24 | Internal | NA | -1 | NA | -1 |  | 50000
TDM_SERVICES_API_104 | T3 | FRAMED_SATOP | NCS4206-B.cisco.com | T3 | 8/0/25 | Internal | NA | -1 | NA | -1 | NCS4206-C.cisco.com | T3 | 8/0/25 | Internal | NA | -1 | NA | -1 |  | 50000
T3_on_FlexLSPonLAG_2 | T3 | SAToP | NCS4206-C.cisco.com | T3 | 8/0/44 | Internal | NA | -1 | NA | -1 | NCS4216-B.cisco.com | T3 | 8/0/44 | Internal | NA | -1 | NA | -1 | FlexLSPonPort | 0
T3_on_FlexLSPonLAG_3 | T3 | SAToP | NCS4206-C.cisco.com | T3 | 8/0/45 | Internal | NA | -1 | NA | -1 | NCS4216-B.cisco.com | T3 | 8/0/45 | Internal | NA | -1 | NA | -1 | FlexLSPonPort | 0
T3_on_FlexLSPonLAG_4 | T3 | SAToP | NCS4206-C.cisco.com | T3 | 8/0/46 | Internal | NA | -1 | NA | -1 | NCS4216-B.cisco.com | T3 | 8/0/46 | Internal | NA | -1 | NA | -1 | FlexLSPonPort | 0

## cep-upsr
pw_service_name | service_sub_type | A_end | A_controller_type | A_controller_name | A_sonet_sdh_rate | A_sonet_sdh_channel_number | A_sonet_sdh_channel_path_mode | A_T1_Channel | Z_end | Z_controller_type | Z_controller_name | Z_sonet_sdh_rate | Z_sonet_sdh_channel_number | Z_sonet_sdh_channel_path_mode | Z_T1_Channel | preferred_path_name | pw_bandwidth
TDM_CEP_SERVICES_API_1 | VT1.5 | NCS4206-B.cisco.com | SONET | 0/4/0, 0/5/0 | oc12,oc12 | 1,1 | VT15 | 1,1 | NCS4206-C.cisco.com | SONET | 0/5/1,0/4/1 | OC48,OC48 | 1,1 | VT15 | 1,1 | FlexLSP_for_Electrical_Services | 0
TDM_CEP_SERVICES_API_2 | STS-1 | NCS4206-B.cisco.com | SONET | 0/4/0, 0/5/0 | oc12,oc12 | 2,2 | STS-1 | -1 | NCS4206-C.cisco.com | SONET | 0/5/1,0/4/1 | OC48,OC48 | 2,2 | STS-1 | -1 | FlexLSP_for_Electrical_Services | 0
TDM_CEP_SERVICES_API_3 | STS-3c | NCS4206-B.cisco.com | SONET | 0/4/0, 0/5/0 | oc12,oc12 | 7,7 | STS-3c | -1 | NCS4206-C.cisco.com | SONET | 0/5/1,0/4/1 | OC48,OC48 | 7,7 | STS-3c | -1 | FlexLSP_for_Electrical_Services | 0
TDM_CEP_SERVICES_API_4 | STS-12c | NCS4206-B.cisco.com | SONET | 0/4/1, 0/5/1 | oc12,oc12 | 1,1 | STS-12c | -1 | NCS4206-C.cisco.com | SONET | 0/5/1,0/4/1 | OC48,OC48 | 13,13 | STS-12c | -1 | FlexLSP_for_Electrical_Services | 0
TDM_CEP_SERVICES_API_5 | STS-48c | NCS4206-B.cisco.com | SONET | 0/4/2, 0/5/2 | oc48,oc48 | 1,1 | STS-48c | -1 | NCS4206-C.cisco.com | SONET | 0/5/5,0/4/5 | OC48,OC48 | 1,1 | STS-48c | -1 | FlexLSP_for_Electrical_Services | 0
TDM_CEP_SERVICES_API_6 | STS-1 | NCS4206-B.cisco.com | T3 | 8/0/47 | NA | -1 | STS-1 | -1 | NCS4206-C.cisco.com | SONET | 0/5/1,0/4/1 | OC48,OC48 | 10,10 | STS-1 | -1 | FlexLSP_for_Electrical_Services | 0
TDM_CEP_SERVICES_API_7 | VT1.5 | NCS4206-B.cisco.com | SONET | 0/4/0, 0/5/0 | oc12,oc12 | 1,1 | VT15 | 2,2 | NCS4206-C.cisco.com | SONET-ACR | 10 | OC48 | 2 | VT15 | 2 | FlexLSP_for_Electrical_Services | 0

## cep
pw_service_name | service_sub_type | A_end | A_controller_type | A_controller_name | A_sonet_sdh_rate | A_sonet_sdh_channel_number | A_sonet_sdh_channel_path_mode | A_T1_Channel | Z_end | Z_controller_type | Z_controller_name | Z_sonet_sdh_rate | Z_sonet_sdh_channel_number | Z_sonet_sdh_channel_path_mode | Z_T1_Channel | preferred_path_name | pw_bandwidth
TDM_CEP_SERVICES_API_1 | VT1.5 | NCS4206-B.cisco.com | SONET | 0/4/0 | oc12 | 1 | VT15 | 1 | NCS4206-C.cisco.com | SONET | 0/5/1 | OC48 | 1 | VT15 | 1 | FlexLSP_for_Electrical_Services | 2500
TDM_CEP_SERVICES_API_2 | STS-1 | NCS4206-B.cisco.com | SONET | 0/4/0 | oc12 | 2 | STS-1 | -1 | NCS4206-C.cisco.com | SONET | 0/5/1 | OC48 | 2 | STS-1 | -1 | FlexLSP_for_Electrical_Services | 52000
TDM_CEP_SERVICES_API_3 | STS-3c | NCS4206-B.cisco.com | SONET | 0/4/0 | oc12 | 7 | STS-3c | -1 | NCS4206-C.cisco.com | SONET | 0/5/1 | OC48 | 7 | STS-3c | -1 | FlexLSP_for_Electrical_Services | 0
TDM_CEP_SERVICES_API_4 | STS-12c | NCS4206-B.cisco.com | SONET | 0/4/1 | oc12 | 1 | STS-12c | -1 | NCS4206-C.cisco.com | SONET | 0/5/1 | OC48 | 13 | STS-12c | -1 | FlexLSP_for_Electrical_Services | 0
TDM_CEP_SERVICES_API_5 | STS-48c | NCS4206-B.cisco.com | SONET | 0/4/2 | oc48 | 1 | STS-48c | -1 | NCS4206-C.cisco.com | SONET | 0/5/5 | OC48 | 1 | STS-48c | -1 | FlexLSP_for_Electrical_Services | 0
TDM_CEP_SERVICES_API_6 | STS-1 | NCS4206-B.cisco.com | T3 | 8/0/47 | NA | -1 | STS-1 | -1 | NCS4206-C.cisco.com | SONET | 0/5/1 | OC48 | 10 | STS-1 | -1 | FlexLSP_for_Electrical_Services | 0
TDM_CEP_SERVICES_API_7 | VT1.5 | NCS4206-B.cisco.com | SONET | 0/4/0 | oc12 | 1 | VT15 | 2 | NCS4206-C.cisco.com | SONET-ACR | 10 | OC48 | 2 | VT15 | 2 | FlexLSP_for_Electrical_Services | 0